## Sheet1
QTY | PN | Description | Cost/EA | Cost/EXT | Link | Notes
1 | ‎B08HMJ1X6W | ESP32-WROOM-32D | 19.59 | 19.59 | https://www.amazon.com/AITRIP-ESP32-DevKitC-Development-ESP32-WROOM-32D-Compatible/dp/B08HMJ1X6W | Micro Controller (Just get the three pack. You'll use em.)
1 | HTY-1205000 | DC 12V 5A Switching Power Supply | 13.88 | 13.88 | https://www.amazon.com/SUPERNIGHT-100V-Switching-Supply-Adapter/dp/B008FKDK2M | 12V 5A Power Supply
1 | B07L915WKX | LM2596 Adjustable Voltage Regulator | 9.09 | 9.09 | https://www.amazon.com/Aokin-Adjustable-Regulator-Converter-Voltmeter/dp/B07L915WKX | 12V to 5V Step Down for ESP32
1 | B088BLQYDX | Nema 17 Stepper Motor,42x23mm 42BYGH, 3 pack | 25.99 | 25.99 | https://www.amazon.com/Stepper-42x23mm-42BYGH-130mN-m-Printer/dp/B088BLQYDX | 2x Linear, 1x Extruder
1 | A4988 | HiLetgo 5pcs A4988 | 9.89 | 9.89 | https://www.amazon.com/HiLetgo-Stepstick-Stepper-Printer-Compatible/dp/B07BND65C8 | Stepper Motor Driver
1 | A-0002-F01f | Cap, Electrolytic, 100uF, 25V, 6 pack | 6.24 | 6.24 | https://www.amazon.com/Projects-Radial-Electrolytic-Capacitor-100uF/dp/B07YN6NX4H | For the 12V power pins for each of the A4988 drivers.
1 | 14284330 | OLED Display SSD1106 128x64 Pixels i2c | 12.49 | 12.49 | https://www.amazon.com/MakerFocus-128X64-1-3-Inch-SSD1106/dp/B08V97FYD2 | Display For machine
1 | KY-040 | Rotary Encoder Module KY-040, w Knob | 13.99 | 13.99 | https://www.amazon.com/TELESKY-Encoder-Potentiometers-%EF%BC%8815%C3%9716-5-Arduino/dp/B09T3CQ758 | Encoder to control
1 | U16F5 | Latching Illuminated 12V 5A Power Switch | 8.99 | 8.99 | https://www.amazon.com/Ulincos-Latching-Button-Suitable-Mounting/dp/B07FVHRM1F | Power Switch
1 | RDX3D030B-PASFQ | Redrex Ender 3 Extruder | 10.99 | 10.99 | https://www.amazon.com/dp/B08CS9THQL?th=1 | Wire Extruder
1 | a19032000ux0497 | 2X 100mm Lead Screw w/ Nut | 11.99 | 11.99 | https://www.amazon.com/uxcell-Stainless-Copper-Thread-Printer/dp/B07QX4KP8Y | Linear Motion for Guillotine (Lead Screw and Nut Combo)
1 | 0791783537158 | 2X 5mm to 8mm rigid coupler | 8.54 | 8.54 | https://www.amazon.com/Zeberoxyz-Coupling-Aluminum-Diameter-Connector/dp/B08ZJ854Z6 | Linear NEMA 17 Coupler
1 | B09XMHCLYG | 30X 10x2mm magnets | 7.99 | 7.99 | https://www.amazon.com/Fridge-Magnets-Refrigerator-Neodymium-Whiteboard/dp/B09XMHCLYG | For attaching container
1 | 12 69 21 | Blades for Knipex 12 62 180 | 17.87 | 17.87 | https://www.amazon.com/KNIPEX-12-69-21-Blades/dp/B005GYL20M | For Cutting Wires…and things…
177.53
1 | B094HYN8T2 | 4x4 Matrix Keypad, 6 pack | 8.99 | 8.99 | https://www.amazon.com/Keypad-Membrane-Keyboard-Arduino-Microcontroller/dp/B094HYN8T2 | For direct data input
https://github.com/ProjectsWithRed/auto-wire-stripper-cutter